## GUI
General settings | [6 empty] | © David Thompson 2017 V0.23
Orientation | Top-Front |  | Select values from drop-downs within each cell
Tail Sitter | No
LCD contrast | 36 |  | Expand sections by clicking on the "+" marks down the left
Safety | Armed
Auto disarm timer (0 to 127s) | 30
Low-voltage alarm | OFF
MPU6050 LPF | 184Hz
Accelerometer LPF | 44Hz
Gyro LPF | None
Autolevel correction | 6
Preset | Options |  | To load a preset, select it here, write the settings to the KK2 and then read them back
Buzzer | ON
Receiver settings
SBUS
Receiver type | Mode B/UDI |  | Select values from drop-downs within each cell
PWM rate | Sync RC
PWM sync. Channel | GEAR
RC channel order | JR/Spektrum
Profile select channel | GEAR
Outbound transition speed (0 to 40s) | 2
Inbound transition Speed (0 to 40s) | 3
Transition low | 0
Transition mid | 50
Transition high | 100
Vibration display | OFF
AccVert filter | 20
Custom channel order | THROTTLE | AILERON | ELEVATOR | RUDDER | GEAR | AUX1 | AUX2 | AUX3
Flight profiles
Profile | P1 | P2
Roll P gain (0 to 127) | 40 | 70
Roll I gain (0 to 127) | 10 | 10
Roll I limit (0 to 125%) | 10 | 10
Roll I rate (0 to 7) | 4 | 7
Roll autolevel (0 to 127) | 24 | 40
Roll autolevel trim (-127 to 127) | 0 | 0
Pitch P gain (0 to 127) | 50 | 60
Pitch I gain (0 to 127) | 10 | 14
Pitch I limit (0 to 125%) | 10 | 10
Pitch I rate (0 to 7) | 6 | 5
Pitch autolevel (0 to 127) | 15 | 40
Pitch autolevel trim | 0 | 0
Yaw P gain (0 to 127) | 40 | 127
Yaw I gain (0 to 127) | 10 | 20
Yaw I limit (0 to 125%) | 10 | 20
Yaw I rate (0 to 7) | 2 | 2
Yaw trim (-127 to 127) | 0 | 0
Z-axis P gain (0 to 127) | 40 | 0
Z-axis I gain (0 to 127) | 20 | 0
Z-axis I limit (0 to 125%) | 10 | 0
Curves
P1 Throttle Curve
|  |  | Input | Output |  | Input values are constant
|  |  | 0 | 0 |  | Output values define curve
|  |  | 16.6667 | 17
|  |  | 33.3333 | 33
|  |  | 50 | 50
|  |  | 66.6667 | 67
|  |  | 83.3333 | 83
|  |  | 100 | 100
P2 Throttle Curve
|  |  | Input | Output |  | Input values are constant
|  |  | 0 | 0 |  | Output values define curve
|  |  | 16.6667 | 17
|  |  | 33.3333 | 33
|  |  | 50 | 50
|  |  | 66.6667 | 67
|  |  | 83.3333 | 83
|  |  | 100 | 100
P1 Collective Curve
|  |  | Input | Output |  | Input values are constant
|  |  | -100 | -100 |  | Output values define curve
|  |  | -66.6667 | -67
|  |  | -33.3333 | -33
|  |  | 0 | 0
|  |  | 33.3333 | 33
|  |  | 66.6667 | 67
|  |  | 100 | 100
P2 Collective Curve
|  |  | Input | Output |  | Input values are constant
|  |  | -100 | -100 |  | Output values define curve
|  |  | -66.6667 | -67
|  |  | -33.3333 | -33
|  |  | 0 | 0
|  |  | 33.3333 | 33
|  |  | 66.6667 | 67
|  |  | 100 | 100
Generic Curve C
|  |  | Input | Output |  | Input values are constant
|  |  | -100 | -100 |  | Output values define curve
|  |  | -66.6667 | -67
|  |  | -33.3333 | -33
|  |  | 0 | 0
|  |  | 33.3333 | 33 |  | Input source |  | None
|  |  | 66.6667 | 67
|  |  | 100 | 100
Generic Curve D
|  |  | Input | Output |  | Input values are constant
|  |  | -100 | -100 |  | Output values define curve
|  |  | -66.6667 | -67
|  |  | -33.3333 | -33
|  |  | 0 | 0
|  |  | 33.3333 | 33 |  | Input source |  | None
|  |  | 66.6667 | 67
|  |  | 100 | 100
Output mixers
Function | OUT1 | OUT2 | OUT3 | OUT4 | OUT5 | OUT6 | OUT7 | OUT8
Output device | Motor/ESC | Motor/ESC | Motor/ESC | Motor/ESC | Digital servo | Digital servo | Digital servo | Digital servo
P1 throttle volume (0 to 125%) | 0 | 0 | 0 | 0 | 0 | 0 | 0 | 0
P2 throttle volume (0 to 125%) | 87 | 87 | 87 | 87 | 0 | 0 | 0 | 0
Transition curve | Linear | Linear | Linear | Linear | Linear | Linear | Linear | Linear
P1 aileron volume (-125% to 125%) | 0 | 0 | 0 | 0 | 0 | -27 | 0 | 0
P2 aileron volume (-125% to 125%) | 0 | 0 | 40 | -40 | 0 | -27 | 0 | 0
P1 elevator volume (-125% to 125%) | 0 | 0 | 0 | 0 | 0 | 0 | -40 | 0
P2 elevator volume (-125% to 125%) | 55 | -55 | 0 | 0 | 0 | 0 | -60 | 0
P1 rudder volume (-125% to 125%) | 0 | 0 | 0 | 0 | 0 | 0 | 0 | -40
P2 rudder volume (-125% to 125%) | 0 | 0 | 0 | 0 | 100 | 0 | 0 | -60
P1 roll gyro | OFF | OFF | OFF | OFF | OFF | Scaled | OFF | OFF
P2 roll gyro | OFF | OFF | Scaled | Scaled | OFF | Scaled | OFF | OFF
P1 pitch gyro | OFF | OFF | OFF | ON | OFF | OFF | Scaled | OFF
P2 pitch gyro | Scaled | Scaled | OFF | OFF | OFF | OFF | Scaled | OFF
P1 yaw gyro | OFF | OFF | OFF | OFF | ON | OFF | OFF | Scaled
P2 yaw gyro | OFF | OFF | OFF | OFF | Scaled | OFF | OFF | Scaled
P1 roll autolevel | OFF | OFF | OFF | OFF | OFF | OFF | OFF | OFF
P2 roll autolevel | OFF | OFF | Scaled | Scaled | OFF | Scaled | OFF | OFF
P1 pitch autolevel | OFF | OFF | OFF | ON | OFF | OFF | OFF | OFF
P2 pitch autolevel | Scaled | Scaled | OFF | Scaled | OFF | OFF | Scaled | OFF
P1 Altitude damping | OFF | OFF | OFF | OFF | OFF | OFF | OFF | OFF
P2 Altitude damping | OFF | OFF | OFF | OFF | OFF | OFF | OFF | OFF
P1 source A | None | None | None | None | None | None | None | None
P1 source A volume (-125% to 125%) | 0 | 0 | 0 | 0 | 0 | 0 | 0 | 0
P2 source A | None | None | None | None | None | None | None | None
P2 source A volume (-125% to 125%) | 0 | 0 | 0 | 0 | 0 | 0 | 0 | 0
P1 source B | None | None | None | None | None | None | None | None
P1 source B volume (-125% to 125%) | 0 | 0 | 0 | 0 | 0 | 0 | 0 | 0
P2 source B | None | None | None | None | None | None | None | None
P2 source B volume (-125% to 125%) | 0 | 0 | 0 | 0 | 0 | 0 | 0 | 0
Output offsets
OUT1 | OUT4: Adjust offset values only
|  |  |  | Transition | Offset(%)
|  |  | P1 | 0 | 0
|  |  |  | 16.6667 | 0
|  |  |  | 33.3333 | 0
|  |  | P1.n | 50 | 0
|  |  |  | 66.6667 | 0
|  |  |  | 83.3333 | 0
|  |  | P2 | 100 | 0
OUT2
|  |  |  | Transition | Offset(%)
|  |  | P1 | 0 | 0
|  |  |  | 16.6667 | 0
|  |  |  | 33.3333 | 0
|  |  | P1.n | 50 | 0
|  |  |  | 66.6667 | 0
|  |  |  | 83.3333 | 0
|  |  | P2 | 100 | 0
OUT3
|  |  |  | Transition | Offset(%)
|  |  | P1 | 0 | 0
|  |  |  | 16.6667 | 0
|  |  |  | 33.3333 | 0
|  |  | P1.n | 50 | 0
|  |  |  | 66.6667 | 0
|  |  |  | 83.3333 | 0
|  |  | P2 | 100 | 0
OUT4
|  |  |  | Transition | Offset(%)
|  |  | P1 | 0 | 0
|  |  |  | 16.6667 | 0
|  |  |  | 33.3333 | 0
|  |  | P1.n | 50 | 0
|  |  |  | 66.6667 | 0
|  |  |  | 83.3333 | 0
|  |  | P2 | 100 | 0
OUT5
|  |  |  | Transition | Offset(%)
|  |  | P1 | 0 | 0
|  |  |  | 16.6667 | 0
|  |  |  | 33.3333 | 0
|  |  | P1.n | 50 | 0
|  |  |  | 66.6667 | 0
|  |  |  | 83.3333 | 0
|  |  | P2 | 100 | 0
OUT6
|  |  |  | Transition | Offset(%)
|  |  | P1 | 0 | 0
|  |  |  | 16.6667 | 0
|  |  |  | 33.3333 | 0
|  |  | P1.n | 50 | 0
|  |  |  | 66.6667 | 0
|  |  |  | 83.3333 | 0
|  |  | P2 | 100 | 0
OUT7
|  |  |  | Transition | Offset(%)
|  |  | P1 | 0 | 0
|  |  |  | 16.6667 | 0
|  |  |  | 33.3333 | 0
|  |  | P1.n | 50 | 0
|  |  |  | 66.6667 | 0
|  |  |  | 83.3333 | 0
|  |  | P2 | 100 | 0
OUT8
|  |  |  | Transition | Offset(%)
|  |  | P1 | 0 | 0
|  |  |  | 16.6667 | 0
|  |  |  | 33.3333 | 0
|  |  | P1.n | 50 | 0
|  |  |  | 66.6667 | 0
|  |  |  | 83.3333 | 0
|  |  | P2 | 100 | 0
Servo direction
Output | OUT1 | OUT2 | OUT3 | OUT4 | OUT5 | OUT6 | OUT7 | OUT8
Direction | Normal | Normal | Normal | Normal | Normal | Normal | Normal | Normal
Servo travel
Direction | OUT1 | OUT2 | OUT3 | OUT4 | OUT5 | OUT6 | OUT7 | OUT8
Minimum (0 to -125%) | -100 | -100 | -100 | -100 | -100 | -50 | -60 | -100
Maximum (0 to 125%) | 100 | 100 | 100 | 100 | 100 | 50 | 51 | 100

## Data_lists (hidden)
| Channels |  |  | RX type |  |  | Servo rate |  |  | Switch |  |  | Ch. Order |  | Port
0 | THROTTLE | 0 | 0 | CPPM | 0 | 0 | Low | 0 | 0 | OFF | 0 | 0 | JR/Spektrum | 0 | usb
1 | AILERON | 1 | 1 | PWM | 1 | 1 | Sync RC | 1 | 1 | ON | 1 | 1 | Futaba | 1 | COM1
2 | ELEVATOR | 2 | 2 | S-Bus | 2 | 2 | High | 2 | 2 | Scaled | 2 | 2 | Multiplex | 2 | COM2
3 | RUDDER | 3 | 3 | Spektrum | 3 | [6 empty] | 3 | Custom | 3 | COM3
4 | GEAR | 4 | 4 | Xtreme | 4 | [9 empty] | COM4
5 | AUX1 | 5 | 5 | Mode B/UDI | 5 | [9 empty] | COM5
6 | AUX2 | 6 | 6 | HoTT SUMD | 6 | [9 empty] | COM6
7 | AUX3 | 7 |  | Output type |  |  | Curve |  |  | Direction |  |  |  |  | COM7
|  |  | 0 | Analog servo | 0 | 0 | Linear | 0 | 0 | Normal | 0 |  |  |  | COM8
|  |  | 1 | Digital servo | 1 | 1 | Sine | 1 | 1 | Reversed | 1 |  |  |  | COM9
|  |  | 2 | Motor/ESC | 2 | 2 | Square root sine | 2 | [6 empty] | COM10
COM11
COM12
| Programmers | [13 empty] | COM13
usbasp | USBasp, http://www.fischl.de/usbasp/ | [13 empty] | COM14
avrisp | Atmel AVR ISP | [13 empty] | COM15
avrisp2 | Atmel AVR ISP mkII | [13 empty] | COM16
| Orientation |  |  | Reference |  |  | LPF |  |  | Input
0 | Top-Rear | 0 | 0 | No | 0 | 0 | 5Hz | 0 | 0 | Throttle curve | 0
1 | Top-Left | 1 | 1 | Earth Ref. | 1 | 1 | 10Hz | 1 | 1 | Curve C | 1
2 | Top-Front | 2 | 2 | Vertical Airplane Ref. | 2 | 2 | 21Hz | 2 | 2 | Curve D | 2
3 | Top-Right | 3 |  |  |  | 3 | 44Hz | 3 | 3 | Collective | 3
4 | Back-Down | 4 |  | Arming |  | 4 | 94Hz | 4 | 4 | THROTTLE | 4
5 | Back-Left | 5 | 0 | Armed | 0 | 5 | 184Hz | 5 | 5 | AILERON | 5
6 | Back-Up | 6 | 1 | Armable | 1 | 6 | 260Hz | 6 | 6 | ELEVATOR | 6
7 | Back-Right | 7 |  |  |  | 7 | None | 7 | 7 | RUDDER | 7
8 | Bott.-Back | 8 |  | LVA |  |  |  |  | 8 | GEAR | 8
9 | Bott.-Right | 9 | 0 | OFF | 0 |  | Preset |  | 9 | AUX1 | 9
10 | Bott.-Front | 10 | 1 | 3.2V | 1 | 0 | Quad X | 0 | 10 | AUX2 | 10
11 | Bott.-Left | 11 | 2 | 3.3V | 2 | 1 | Quad P | 1 | 11 | AUX3 | 11
12 | Front-Down | 12 | 3 | 3.4V | 3 | 2 | Tricopter | 2 | 12 | Roll gyro | 12
13 | Front-Right | 13 | 4 | 3.5V | 4 | 3 | Blank | 3 | 13 | Pitch gyro | 13
14 | Front-Up | 14 | 5 | 3.6V | 5 | 4 | Options | 4 | 14 | Yaw gyro | 14
15 | Front-Left | 15 | 6 | 3.7V | 6 |  |  |  | 15 | Acc Y | 15
16 | Left-Down | 16 | 7 | 3.8V | 7 |  |  |  | 16 | Acc X | 16
17 | Left_Front | 17 | 8 | 3.9V | 8 |  |  |  | 17 | AL roll | 17
18 | Left-Up | 18 | [6 empty] | 18 | AL pitch | 18
19 | Left-Back | 19 | [6 empty] | 19 | Alt. damp | 19
20 | Right-Down | 20 | [6 empty] | 20 | None | 20
21 | Right-Back | 21
22 | Right-Up | 22
23 | Right-Front | 23

## Printable
General settings |  |  | Notes
Orientation | Top-Front
Reference | No
LCD contrast | 36
Arming mode | Armed
Auto disarm timer (0 - 127s) | 30
Low-voltage alarm | OFF
Hardware LPF (Global) | 184Hz
Accelerometer LPF | 44Hz
Gyro LPF | None
Autolevel correction | 6
Mixer preset | ON
Receiver settings
Receiver type | Mode B/UDI
Servo rate | Sync RC
PWM sync. Channel | GEAR
Preset channel order | JR/Spektrum
Profile select channel | GEAR
Outbound transition speed | 2
Inbound transition Speed | 3
Transition P1 point (%) | 0
Transition P1.n point (%) | 50
Transition P2 point (%) | 100
Vibration display | OFF
AccVert filter decimation (1/100%) | 20
Flight profiles | P1 | P2
Roll P gain (0 - 127) | 40 | 70
Roll I gain (0 - 127) | 10 | 10
Roll I limit (0 - 125%) | 10 | 10
Roll I rate (0 - 7) | 4 | 7
Roll autolevel P gain (0 - 127) | 24 | 40
Roll autolevel trim (-127 - 127) | 0 | 0
Pitch P gain (0 - 127) | 50 | 60
Pitch I gain (0 - 127) | 10 | 14
Pitch I limit (0 - 125%) | 10 | 10
Pitch I rate (0 - 7) | 6 | 5
Pitch autolevel P gain (0 - 127) | 15 | 40
Pitch autolevel trim | 0 | 0
Yaw P gain (0 - 127) | 40 | 127
Yaw I gain (0 - 127) | 10 | 20
Yaw I limit (0 - 125%) | 10 | 20
Yaw I rate (0 - 7) | 2 | 2
Yaw trim (-127 - 127) | 0 | 0
Z-axis P gain (0 - 127) | 40 | 0
Z-axis I gain (0 - 127) | 20 | 0
Z-axis I limit (0 - 125%) | 10 | 0
Curves | P1 | P2 |  | Curves | P1 | P2 | Generic | Generic
| Throttle | Throttle |  |  | Collective | Collective | C | D
|  |  |  | Input |  |  | None | None
0 | 0 | 0 |  | -100 | -100 | -100 | -100 | -100
16.66 | 17 | 17 |  | -66.7 | -67 | -67 | -67 | -67
33.33 | 33 | 33 |  | -33.3 | -33 | -33 | -33 | -33
50 | 50 | 50 |  | 0 | 0 | 0 | 0 | 0
66.66 | 67 | 67 |  | 33.3 | 33 | 33 | 33 | 33
83.33 | 83 | 83 |  | 66.7 | 67 | 67 | 67 | 67
100 | 100 | 100 |  | 100 | 100 | 100 | 100 | 100
Output mixers
Function | OUT1 | OUT2 | OUT3 | OUT4 | OUT5 | OUT6 | OUT7 | OUT8
Output device | Motor/ESC | Motor/ESC | Motor/ESC | Motor/ESC | Digital servo | Digital servo | Digital servo | Digital servo
P1 throttle volume | 0 | 0 | 0 | 0 | 0 | 0 | 0 | 0
P2 throttle volume | 87 | 87 | 87 | 87 | 0 | 0 | 0 | 0
Throttle curve shape | Linear | Linear | Linear | Linear | Linear | Linear | Linear | Linear
P1 aileron volume | 0 | 0 | 0 | 0 | 0 | -27 | 0 | 0
P2 aileron volume | 0 | 0 | 40 | -40 | 0 | -27 | 0 | 0
P1 elevator volume | 0 | 0 | 0 | 0 | 0 | 0 | -40 | 0
P2 elevator volume | 55 | -55 | 0 | 0 | 0 | 0 | -60 | 0
P1 rudder volume | 0 | 0 | 0 | 0 | 0 | 0 | 0 | -40
P2 rudder volume | 0 | 0 | 0 | 0 | 100 | 0 | 0 | -60
P1 roll gyro | OFF | OFF | OFF | OFF | OFF | Scaled | OFF | OFF
P2 roll gyro | OFF | OFF | Scaled | Scaled | OFF | Scaled | OFF | OFF
P1 pitch gyro | OFF | OFF | OFF | ON | OFF | OFF | Scaled | OFF
P2 pitch gyro | Scaled | Scaled | OFF | OFF | OFF | OFF | Scaled | OFF
P1 yaw gyro | OFF | OFF | OFF | OFF | ON | OFF | OFF | Scaled
P2 yaw gyro | OFF | OFF | OFF | OFF | Scaled | OFF | OFF | Scaled
P1 roll accelerometer | OFF | OFF | OFF | OFF | OFF | OFF | OFF | OFF
P2 roll accelerometer | OFF | OFF | Scaled | Scaled | OFF | Scaled | OFF | OFF
P1 pitch accelerometer | OFF | OFF | OFF | ON | OFF | OFF | OFF | OFF
P2 pitch accelerometer | Scaled | Scaled | OFF | Scaled | OFF | OFF | Scaled | OFF
P1 vertical damping | OFF | OFF | OFF | OFF | OFF | OFF | OFF | OFF
P2 vertical damping | OFF | OFF | OFF | OFF | OFF | OFF | OFF | OFF
P1 source A | None | None | None | None | None | None | None | None
P1 source A volume | 0 | 0 | 0 | 0 | 0 | 0 | 0 | 0
P2 source A | None | None | None | None | None | None | None | None
P2 source A volume | 0 | 0 | 0 | 0 | 0 | 0 | 0 | 0
P1 source B | None | None | None | None | None | None | None | None
P1 source B volume | 0 | 0 | 0 | 0 | 0 | 0 | 0 | 0
P2 source A | None | None | None | None | None | None | None | None
P2 source A volume | 0 | 0 | 0 | 0 | 0 | 0 | 0 | 0
Output offsets
| OUT1 | OUT2 | OUT3 | OUT4 | OUT5 | OUT6 | OUT7 | OUT8
P1 | 0 | 0 | 0 | 0 | 0 | 0 | 0 | 0
P1.17 | 0 | 0 | 0 | 0 | 0 | 0 | 0 | 0
P1.33 | 0 | 0 | 0 | 0 | 0 | 0 | 0 | 0
P1.5 | 0 | 0 | 0 | 0 | 0 | 0 | 0 | 0
P1.67 | 0 | 0 | 0 | 0 | 0 | 0 | 0 | 0
P1.83 | 0 | 0 | 0 | 0 | 0 | 0 | 0 | 0
P2 | 0 | 0 | 0 | 0 | 0 | 0 | 0 | 0
Servo direction
| OUT1 | OUT2 | OUT3 | OUT4 | OUT5 | OUT6 | OUT7 | OUT8
Output Direction | Normal | Normal | Normal | Normal | Normal | Normal | Normal | Normal
Servo Travel Limits
| OUT1 | OUT2 | OUT3 | OUT4 | OUT5 | OUT6 | OUT7 | OUT8
Minimum (0 to -125%) | -100 | -100 | -100 | -100 | -100 | -50 | -60 | -100
Maximum (0 to 125%) | 100 | 100 | 100 | 100 | 100 | 50 | 51 | 100
Custom channel order | THROTTLE | AILERON | ELEVATOR | RUDDER | GEAR | AUX1 | AUX2 | AUX3